## branch interior
ESTIMATE OF INTERIOR WORK FOR INDIAN BANK AT ANKULA BRANCH.
SL.No. | DESCRIPTION OF ITEMS | UNIT | QUANTITY | RATE | AMOUNT
A | PARTITION WORK.
1 | FULLY HEIGHT Partition ( Semi Glazed)
| Providing and fixing in position partly glazed full Partition work as per drawing ,in frame work at 2’x2’ grind (horizontally and vertically) comprising of 2”x1 ½” hevy gazed almunium section and/or as per frame work shown in the drawings with 9 mm plywood ( conforming IS 710 ) on both sides finished with 1 mm thick laminates of approved shade and colour as shown in drawings. Item to include 8 mm thick glass as per design and fitted with 3-1/4" thick beach wood beading and 2”x2” T.W. member for door sides . All exposed T.W / beading surfaces to be finished in melamine polish as directed including all necessary Stainless Steel finish fittings/hardware and wood preservative paint etc. as per list of approved material and as approved by the Project Consultant/Bank complete in all respects. (Note : In case of false ceiling, the vertical members to be fixed with pucca ceiling but the area of partition payable will be below the false ceiling only) | Sft. | 298
1.1 | LOW HT. HEIGHT Partition ( Semi Glazed)
| Providing and fixing in position partly glazed 4'-0" HT. Partition work as per drawing ,in frame work at 2’x2’ grind (horizontally and vertically) comprising of 2”x1 ½” hevy gazed almunium section and/or as per frame work shown in the drawings with 9 mm plywood ( confermin IS710 ) on both sides finished with 1 mm thick laminates of approved shade and colour as shown in drawings. Item to include 12 mm thick glass as per design and fitted with 3-1/4" thick beach wood beading at glass sides All exposed wood. surfaces to be finished in melamine polish of as directed including all necessary Stainless Steel finish fittings/hardware and wood preservative paint etc. as per list of approved material and as approved by the Project Consultant/Bank complete in all respects. | Sft. | 50
1.2 | Partition ( Cement board partition. )
| Providing and fixing in position full Partition work as per drawing ,in frame work at 2’x2’ grind (horizontally and vertically) comprising of 2”x1 ½” hevy gazed almunium section and/or as per frame work shown in the drawings with 9 mm Bisan board on both sides finished with approved two cote of enamel paint over one coate of primer complete in all respects including all labour and materials. | Sft. | 322
2 | Full glazed Partition
| Providing , fitting & fixing 12mm thick flot glass partition with chemically eaching as per design.the partiton will be supported with S.S patch panel fittings as per drawing and design. The exposed edge of the glass partition should be polished to super quality. The work should be completed as per direction of architect including cost of all labour & material . | Sft. | 45
B | DOOR WORK.
1 | Doors – semi glazed
| Providing and fixing partly glazed doors of sizes as shown in the drawing. The door shutter shall of 35 mm thick flush shutter of approved make ( conforming IS 710 ) and finished with 1mm thick approved laminate on both sides. The edges finished withteak wood lipping. The shutter will have part glazed 8mm thk float glass with body itching of and necessary TW wood beading etc mat polished with melamine polish of asian / ici , complete to match the aligned partition elevations designs, the rates are inclusive of cost of necessary hinges, motise lock ( 7-lever- 8" lock of Godrej / Doorset make ) , aldrops etc., all labour, materials, taxes, leads & lift to the place of work executed to the satisfaction of the Architect. | Sft. | 116
2 | Doors – glazed
Providing and fixing Entrance Door (glazed) as per drawing in Black Anodised aluminium door single groove section of size 125mmx25mm (Jindal make) in top and bottom & sides glazed with 10 mm thick glass of approved make . Item to include all necessary hardware of Stainless Steel finish and chemical eaching with bank's logo as approved by the Project Consultant/Bank complete in all respects.
| a) Open able portion ( it include SS finished H type 1'-6" long door handle ) | Sft | 24.5
| b) Fixed portion | Sft | 22
3 | Wicket gate (up to 1.5M. ht)
| Specification same as B1 , but fully solid | Sft. | 12
4 | Door closer
6 | Providing and fixing Godrej / Doorset / Dorma make over head door closers in door with necessary fixtures and fittings etc. | Nos | 4
5 | Floor spring
6 | Providing and fixing Godrej/ Hardween/ Dorma make heavy duty floor spring in entrance door with necessary fixtures and fittings etc. | Nos | 1
6 | Night latch lock
| Providing and fixing Knightlatch lock of Godrej make to cash counter door with necessary fixture and fittings etc as per direction of architect. | Nos | 1
C | FURNITURE WORK.
1 | Cash Counter
| Providing and fixing of counter table of size 4'-6"x2'-9"x 2'-6" with 25mm th. ply table top ( conforming IS 710 ) the front facia is raised up to ht of 3'-6" with a horizontal 15" wide counter top and a drawer unit consist of three number of drawers as per drawing and instruction made up of 19mm th.ply ( conforming IS 710 ) with locking arrangement. It also include readymade keyboard of engineering plastic ( KD 575 PMT/INNOFITT SYSTEMS OR Equvialent ).The keyboard is a pullout type, fixed to channels and screwed to below table top . The CPU stand is made up with 19 mm ply with laminate finish as per design The exposed edge surfaces are to be finished with 1.0mm th.laminates as per design of approved shade and the inner surface is finished with 0.7 mm th inner laminate | Nos | 1
Quoted rates shall also include cost of polished teak wood moulding (finished 40x20 mm section) to edges of table. top: polished teak wood- lipping (6mm thick) to free edges of block board /plywood surfaces; approved drawer-slides, hinges and locks with keys in dupli'cate : other necessary hardware and accessories including satin finish S.S handles. knobs and wire - managers etc. of approved qualityThe work should be mpleted including all labour and material. The 3" front facia of the table to be made with 19 mm ply and a glazed glass pics of size1'0"x1'-0" with bank logo colour eached edge polished fixed with 1/2" SS stord vertically on the front side of the counter and a SS Aluminium Mesh fixed on the top of Cash Counter as per instruction of Architect/Bank . The work should be completed including all labour and material.
2 | Table :- Manager / Officer's
Providing executive type manager table top of 25mm th. ply and a front drawer unit consisting 3 Nos of drawer units slides oon telescopic slider made up of 19mm th.ply ( conforming IS 710 ) with locking arrangement. The exposed edge surfaces are to be finished with 1.0mm th.laminates as per design of approved shadea and the inner surface is finished with 0.7 mm th inner laminate . The side credenza will have two drawer unit slides on telescopic slider and two cupboard unit. Quoted rates shall also include cost of polished teak wood moulding (finished 40x20 mm section) to edges of table. top: polished teak wood- lipping (6mm thick) to free edges of block board /plywood surfaces; approved drawer-slides, hinges and locks with keys in dupli'cate : other necessary hardware and accessories including satin finish S.S handles. knobs and wire - managers , foot rest etc. of approved quality. It also include readymade keyboard of engineering plastic ( KD 575 PMT/INNOFITT SYSTEMS OR Equvialent ) .The keyboard is a pullout type, fixed to channels and screwed to below table top . The CPU stand is made up with 19 mm ply with laminate finish as per design. The work should be mpleted including all labour and material.
| a) Approx. size of 1800 x 900 X 750 mm | Nos | 1
| b) Approx. size of 1500 x 900 X 750 mm | Nos | 4
5 | Side Storage Cabinate.
| Providing and fixing of table side storage cabinate having 450mm. depth of made out of 19mm th. block board having one/ two drawer uint at top and cupboard unit at bottom as per design / instruction by acchitect . The storage unit and drawer units should have locking arrangement with front shutter .The exposed surface is to finished with 1.0mm th.laminates as per design of approved shade and the inner surface is finished with 0.7 mm th inner laminate . The work also include intermediate shaves as per design .The work should be completed according to drawing and design including all labour and materials. | Sft. | 18
4 | Storage Cabinate.
| Providing and fixing of low/ full height storage cabinate having 450mm. depth of made out of 19mm th. block board having one horizontal intermidiate shalves. The storage unit should have locking arrangement with front shutter .The exposed surface is to finished with 1.0mm th.laminates as per design of approved shade and the inner surface is finished with 0.7 mm th inner laminate. The work also include intermediate shaves with laminate finished as per design .The work should be completed according to drawing and design including all labour and materials. | Sft | 88
5 | Running table ( for server room )
| Providing and fixing in positioin Running /utility table of size 2’ wide as per drawing by using 25 mm thick ply wood for top and 18 mm thick plywood for all other horizontal and vertical members .Footrest made with T.W. member of size 4”x1 ½” finished with French polish shall be provided. External surface shall be finished with 1mm thick laminates as shown in the drawing and all other sides shall be finished with 0.7 mm th inner laminate. | Rft. | 11
D | OTHER WORK
1 | Panelling
| Providing and fixing panelling on wall /column/partition . Framing shall consist of Heavy duty Aluminium Box Sections 50mm x 25 mm @ 600mm c/c Both ways horizontally and vertically on the wall.This framing would be covered by 9mm thk. BWP Ply finished in approved 1.0 mm. Thk. Laminate . It also include Wooden moulding, lipping with melamine polished as per design. as directed by Bank / architect shall be provided wherever required. as per Architect’s drawing/ direction. The cost includes all the materials, labour, trasportation taxes etc., complete for the work. | Sft. | 70
2 | Suggesion box & Cheque drop box
| Supplying and erecting free-standing suggestions box of overall size , 450 mm long x 300 mm deep x450 mm high made of 19 mm thick BWP block board, all as in drawing, complete. with hardware. fittings and fixtures of approved make and quality.Top and all exposed surfaces of block board are to be finished with 1mm thick laminate sheet of approved shade and quality. ( the suggesion box to be finished with red colour mica ) Inner faces of block board surfaces are to be finished with 0.7 mm th inner laminate of approved shads and quality . The shutter should have a glzed portion of size 6"x6" with 8mm. th. clear glass. The work should be done as per design including all labour , material, hardware etc. | Nos | 2
3 | Writing platform for customers & application form set | Rft | 3
Providing , fitting , fixing writing plat form at a height of 4’ above floor level fixed to the wall made out of 19 mm BWP block board with lamination 1 mm tk on top & hard wood beading ducco painted . At least 10 nos vertical slip in chalan shelfs attached to wall over writing platform made out of min 4 mm tk acrylic sheets with 6 mm tk ply back up. Each chalan shelf will be of size 6” height , 6” wide .The entire unit will be complete in all respect including materials ,labor etc to the satisfaction of consultant .
4 | Notice Board
| Providing soft board covered with approved fabric with wooden frame work and decorative beading for display drawings and documents,with locking arrangementof the sliding shutter made up of 8mm th. flot glass. The work should be done including all labour and material. | Sft | 10
5 | False ceiling (Gypsum board.)
| False Ceiling (Gypsum Board)Providing & fixing in position false ceiling in Gypboard 12 mm thick for horizontals & Verticals fixed over G.I. frame work as specified by India Gupsm Co. Ltd. including trap doors for A.C. Unit in 18 mm thick M. R. Grade Plywood with Stainless Steel hinges & locks with moulding 1” x 1” for edges including finishing with White Plastic Emulsion Paint etc. complete in all respects.(Note :- Only the plan area will be measured for payment. No extra payment will be made for cutouts, grooves, mouldings etc.) | Sft. | 486
2 | False celing ( modular )
| Providing & fixing in position false ceiling in Armstrong 600 x 600 mm x 15/16 mm RH 95 Prima tile with gride framework as specified by Armstrong Co / Sentgobin . with suspenders wherever required. Making necessary framework for A. C. ducting, if any, and necessary cutouts for diffusers and light fittings, taping and finishing to proper line & level, including making grooves and trap doors for A. C. unit in 18 mm thick M. R. Grade Plywood with Stainless Steel hinges & locks with moulding 1” x 1” for edges including finishing with White Plastic Emulsion Paint etc. complete in all respects.(Note :- Only the plan area will be measured for payment. No extra payment will be made for cutouts, grooves, mouldings etc.) | Sft | 268
7 | Façade of front entrance door.
| Providing and fixing in position Aluminium composite panel boxing with PVDF coating & LDPE core laminated Eurobond / Altobond/ Alukbond Exterior Grade 4 mm thick with composite of (0.5 mm – 3 mm – 0.5 mm) including fabrication for the same with aluminium sections, required hardware, silicon sealant (Dow corning 789) masking tape, necessary scaffolding etc. as detailed in drawing complete in all respects. | Sft | 60
8 | Vertical blinds
| Supplying, fitting & fixing in position coloured 0.33mm thickness acrylic coated cleanable/ washable vertical blinds (Marvel or its equivalent, as approved) inclusive of all recommended accessories colour pattern etc., as per Architect’s approval. The cost includes all the materials, labour, trasportation taxes etc., complete for the work. | Sft | 75
9 | Aluminium Grill
| Providing and fixing in position readymade anodized aluminum grill of approved design and quality fixed with continuous steam beech/teak wood beads of approved shape (finished 35 x 25 mm) all round, polished and coated with NC lacquer finish.(ln cash cabins.) | Sft. | 35
10 | Electrical panel board cover
| Providing and fixing of electrical panel board cover made up of 19mm ply with two shutter at the front having T.W luvers as per drawing and design, it allso have furnished with locking arrangement. The exposed surface is finished with 1mm. Th. Laminates and inner surface is finished with two cote of plastic emulsion paint over one coate of primer . The work should be completed including all hardware, material and labour. | Sft | 28
11 | Wall plastic paint.
| Providing & applying 2 coats of plastic emulsion paint of royale ICI dulux & approved shade on wall, columns, beams, ceiling, etc. of back office hall including locker room, including preparation of surface, sand papering the intermediate coats, including cost of all materials, labour, conveyance, taxes, royalties, scaffolding, watering, curing, sundries, T&P, etc., as per direction of Engineer-in-charge. | Sft. | 3300
12 | Wall Putty work.
| Providing and applying wall puttyputty work punning in order to make the total plastered wall surface perfectly leveled , including cost of all materials, labour, conveyance, taxes, royalties, scaffolding, watering, curing, sundries, T&P, etc., as per direction of Engineer-in-charge. | Sft. | 970
| TOTAL |  |  |  | 0

## Atm Interior
ESTIMATE OF INTERIOR FURNISHING WORK FOR INDIAN BANK A.T.M AT ANKULA .
Sl. No. | Particulars | Units | Qnty. | Rate. (Rs) | Amount. (Rs)
1 | Doors & glazed partition.
Providing and fixing Entrance Door (glazed) as per drawing in black Anodised aluminium door single groove section of size 125mmx25mm (Jindal make) in top and bottom & sides glazed with 10 mm thick glass of approved make . Item to include all necessary hardware of Stainless Steel finish and chemical eaching with bank's logo as approved by the Project Consultant/Bank complete in all respects.
| a) Open able portion ( it include SS finished H type 1'-6" long door handle ) | Sft | 21
| b) Fixed portion | Sft | 12
2 | Floor spring
6 | Providing and fixing Godrej make heavy duty floor spring in entrance door with necessary fixtures and fittings etc. | Nos | 1
3 | False ceiling (Gypsum board.)
| Providing & fixing at site plain Gypsum Board false ceiling made out of 12.5 mm thick paper reinforced gypsum board sheets to be fixed with main frame channels of size(80 mm x 26 mm x 0.5 mm) at every 450 mm c/c, intermediate channels of size(15 mm x 45 mm x 0.9 mm) at every 1220 mm c/c with perimeter channel 20 mm x 26 mm x 0.5 mm all along the wall shall be provided . The frame work to be suspended with strap bolts as recommended using rail plugs 12.5 mm dia x 35 mm long with 6 mm dia bolt and soffit cleat. Ceiling surface is to paint with two coats of distemper to get a smooth & even look including the cost of hard ware fittings,all labour & materials. | Sft | 60
4 | Faceade cliding ( ACP)
| Providing and fixing in position almunium composit panel boxing with PVDF coating & LDPE core laminated Eurobond/Altobond/Alukbond Exterior grade 4mm thick including fabrication for the same with almunium sections, required hard ware, silicon sealent ( Dow coming 789), masking tape, necessary scafolding etc. It also include the trap door shutter with magnetic catch. The work should be completed including all labour and material. | Sft | 50
| TOTAL |  |  |  | 0