## CIVIL
PROPOSED INTERIOR WORK FOR RENOVATION OF KHARDAH BRANCH INDIAN BANK
UNDER ZONAL OFFICE-BARASAT
III. SCHEDULE OF QUANTITES FOR CIVIL WORKS
ITEM | DESCRIPTION | QNTY. | UNIT | RATE | AMOUNT
NO. |  |  |  | RS. P. | RS. P.
1 | SYNTHETIC ENAMEL PAINT ON STEEL WINDOWS/WOODWORK | 1000 | SQFT |  | 0
Providing and painting on wooden, steel or plastered surfaces with two coats of
Synthetic Enamel paint of approved shade & brand over a coat of primer of
approved quality after sand papering the old/new surface to give an
even uniform shade.
2 | PLASTIC EMULSION PAINT WORK ALONG WITH PUTTY FINISH
Providing and applying minimum two coats of acrylic emulsion paint of approved
shade & make on a base coat of necessary primer & 1MM thk. White cement Putty
| for necessary wall preparation & scrapping of old surface & new surface | 2400 | SQFT |  | 0
preparation in the walls under false ceiling & in the walls & ceiling in the banking
, non-banking areas and staircases after sand papering the old surface/ shade
3 | VITRIFIED FLOORING (JHONSON/Cera/ MAKE)
| Supplying & laying true to lines & level Glazed Vitrified Tiles of approved make , color, design (size: 600 mm x 600 mm x 10 mm thick) in floor, skirting etc. set in 20 mm sand cement @2.91 kg/sqm or using synthetic adhesive(3 to 4 mm thk. cement mortar(1:4) & 2mm thk. Cement slurry using layer) I/c necessary 25 mm thk. Backing cement concrete(1:2:4) with 6mm size pakur varity stone chips, laid after application slurry' using 1.75 kg of cement per sqm, joints grouted with admixture of white cement & coloring pigment to match with color of tiles/ synthetic cementatious grounting materials of approved make as directed & removal of wax coating of top surface of tiles with warm water & polishing the tiles using soft & dry cloth upto mirror finish complete I/c cost of the materials, labour & all other incidental charges complete true to the the manufacture's specification & direction of architect. The cost also includes the rate for chipping the existing flooring & rate for removal of the rubbish from the site as per KMC rules(Basic rate of Tiles:Rs600/sqm). | 950 | SQFT |  | 0
4A | REMOVAL OF INTERNAL TORN OUT PLASTER AND CLEANING THE EXPOSED SURFACE | 100 | SQFT |  | 0
Taking out carefully damaged / worn out plaster from the internal walls, beams, ceiling, column upto any height including raking out joints. The rate should include cost of scaffolding and removing of debris from site as per local Municipal rules with all labour, materials tools & tackles.
4B | REPLASTERING WORK WITH WATER-PROOF COMPOUND | 100 | SQFT |  | 0
Applying cement slurry to the internal repaired surface of the building after cleaning the surface with water, and applying cement plaster (16 mm thk.) including creating grove lines as per need with sand and cement (1:4) mortar including Plastocrete Plus SIKA chemical compound at any level including rounding off or chamfering corners as directed and raking out joints including throating, nosing and drip coarse where necessary with all labour, materials ,scaffolding , tools & tackles.
TOTAL COST OF CIVIL WORKS (EXCLUDING GST) |  |  |  |  | 0
SGST
CGST
GROSS TOTAL COST (INCLUDING GST) |  |  |  |  | 0