## Sheet1
TENDER FOR INTERIOR FURNISHING WORK OF INDIAN BANK KHAIRAGARH BRANCH (BRANCH + ATM) CHUI KHADAN ROAD, KHAIRAGARH (C.G.)
A | INTERIOR FURNISHING WORKS
S.No. | Item/Description |  | Qty | Unit | Rate | Amount
[5 empty] | Rs. | Rs.
1 | PARTITION WORKS:
Partition works shall be done with following
specification:
Al square frame of section 1.5"x1.5" fixed in position
with 2.5" to 3" long steel neetle fold screw. The vertical
and horizontal members being placed at 2' c/c as per
site condition as directed.
Panel for solid partition fixing 8 mm water proof plyw-
ood, conforming to IS:303 commercial ply of Greenply
Archid, Century make on both sides of frame work
with fevicol SH and headless nails of 17 nos of 1.25"
length and securing the cover with 1.5" long steel
nettled fold screw. Making the plywood surface level
before fixing the laminate/veneer.
1 mm th laminate/ mica fixing on inside of panel
with 1.5 mm th. Groove in the panel as per the design
with provision of the openings in the panel for switch
boards, box and cuts in frame for carrying conduits if
necessary, and fixing 1.0 mm laminate on the outside
face of shade and colour a per IB colour scheme
given in the tender specification with 8mm glass to be
given in the design.
The open edge are to be blocked by teak wood bead
of required size and design.
a | Entrance with Door glazed Partition:
Providing and fixing Entrance Door partition in above
specification with entrance door of size (5'x7') double
leaf glazed with 12 mm toughened glass with all fittings
| mounted on floor machine & pivot complete. |  | 90 | sft |  | 0
(Entrance Door, front glass)
i | BM room partition with 8mm glass. |  | 230 | sft |  | 0
(BM Cabin)
b | Low Height Partition:
Providing and fixing low height partition in above specs
with laminate on both sides and top of each partition
fixed with 10mm glass of 1'x2' firmly secured on
| SS D brackets. |  | 90 | sft |  | 0
(Officer cIBcle, S/w counters, Wicket gate)
c | Cash Cabin Partition (7'Ht.):
Providing and fixing partition in above specification with
glass on side partition, front of cabin fixed with 12 mm
glass having U opening in the glass to handle cash &
| papers. |  | 100 | sft |  | 0
(Cash cabin, S/w front)
d | Partition with both side laminate including
doors (7'/full Ht):
Providing and fixing partition in above specification with
1mm laminate on both sides as per design in color and
| shade of Indian Bank. |  | 310 | sft |  | 0
(Strong room partition, UPS/Store Doors)
e | Partition with laminates and 10 mm glass
Providing and fixing partition in above specification with
| 10 mm glass. |  | 60 | sft |  | 0
2 | DOOR FIXTURES:
Providing and fixing of door fixtures.
| a) Door handle mortise type Godrej, Door set make |  | 6 | nos |  | 0
| b) Door Stopper (Hyper, Amber, Shakti) |  | 6 | nos |  | 0
| c) Door closure (Hyper, Amber, Shakti) |  | 6 | nos |  | 0
| d) SS handle 12" long (Door set, Amber, Shakti) |  | 1 | nos |  | 0
3 | WALL PANELING:
Providing and fixing wall panel in column/entrance area
of banking hall up to a height of 9' with 10/12 mm thick
ply of Century, Greenply, Archid make conforming to
IS:303 commercial ply fixed on wooden frame work laid
grid of 2'x2' pasted with 1mm thick laminate of color/
shade as per IB scheme as given in tender
| specification. |  | 50 | sft |  | 0
(Columns, Entrance)
4 | BM TABLE:
Fabricating and fixing in position in Branch Manager's
room, table of size 6'0"x 3' x 2'6" with drawers etc.
shelves etc. complete with locks, clip catchers as per
the plan made up with 18, 12, 10mm th ply conforming
to best quality IS:303 commercial ply with 1 mm thick
laminate as given in tender specification fixed on the
top and exposed face. Inside face shall be pasted with
| 0.7 mm off white liner mica. |  | 1 | nos |  | 0
5 | CABINET:
Providing and fixing File cabinet of size as per drawing
made of 18, 12 mm plyboard with all the necessary
fixtures like handles, lock, clip catcher etc.
all the exposed surface are to be pasted with mica 1.0
mm of color as given in the specification scheme. All
back side shall be pasted with 0.7 mm off white mica.
The back side of cabinets wherever visible shall have
mica as that of Bank of Baroda of India color scheme.
a | Storage cabinet size (1'6" deep x high) |  | 250 | sft |  | 0
b | Side table credenza of size 1'6"x3'
| (BM table, S/w, Cash Cabin) |  | 40 | sft |  | 0
6 | COUNTERS:
Providing, fabricating and supplying and fixing in posit-
ion service counter as per the plan made with 18 mm,
12 mm, and 6 mm ply of approved make and quality
with a counter top of 3' width at a height of 2'6" from
the floor, with a length of 5' or as directed/as per the
site conditions, and each unit shall be provided with
drawers, key board, shuttered shelves etc. complete.
All exposed surfaces to be fixed with 1.0mm thick
laminate and inside faces like drawers, table, side
table inside and back face shall be pasted with 0.7mm
off white liner mica. The back side of the cabinet, side
tables wherever visible shall have mica same as that of
the color scheme with all necessary handles, locks,
night latch, hinges, keyboard tray etc complete. The
rate includes 12 mm glass in the counter front.
The counter to be provided with box to house CPU,
and wire managers as required.
a | Single Window Counters: |  | 10 | rft |  | 0
b | Cash Cabin Counter: |  | 5.5 | rft |  | 0
7 | DROP BOX:
Providing & fixing in position Drop Box made out of
12mm th. Ply & 1 mm th. Laminate on external
surface with openable door with clear glass with hinges
locking arrangements painting internally with enamel
paint complete as per design & direction.
| (Size 1'3" x 2' x 9") |  | 1 | nos |  | 0
8 | CUSTOMER WRITING LEDGE:
Providing & fixing writing desk made in 18 mm thk
commercial ply for all structure work 1 mm. thick
laminate finish with Hardware etc. complete.
| (Size-3' X 2' X 2'6") |  | 1 | nos |  | 0
9 | SUGGESTION BOX:
Providing & fixing in position Drop Box made out of
12 mm th. ply & 1 mm th. laminate on external
surface with openable door with clear glass with hinges
locking arrangements painting internally with enamel
paint complete as per design & direction.
| (Size 1'3" x 2' x 9") |  | 1 | nos |  | 0
10 | NOTICE BOARD:
Fabricating & fixing notice board of minimum size
5'0"x3'0" using 12mm soft board covered with
approved colour unitex carpet cloth & with 25mm x
25mm wooden frame work on all sides with 2 coats of
| polish including cost of all materials etc |  | 1 | nos |  | 0
11 | GLASS FILM:
Providing and pasting frosted type Garware, 3M make
| film on the glass partition as directed. |  | 140 | sft |  | 0
12 | BANK LOGO:
Providing and pasting frosted type Garware, 3M make
film / Bank logo on the glass partition as directed.
| (Entrance Door, S/w counter, Cash cabin glass) |  | 8 | sft |  | 0
13 | ARMSTRONG CEILING 2'x2':
Providing and fixing false ceiling at all heights of 600x
600x12mm Armstrong mineral fibre ceiling tiles of type
BIZA RH-90 laid on armstrong prelude XL exposed grid
systems with 9mm wide T - Section flanges colour
white. The frame work comprises of main runner spac-
ed at 1200 mm C/C. Hangers (GI wire) to be fixed by
the approved roof plugs, screws etc. The last hanger
at the end of each main runner should not be greater
than 450 mm from the adjacent wall. Flush fitting 1200
long cross tees (with double stitching) to be interloc-
ked between main runner at 600mm enter from 1200 x
600 mm modules. Cut cross T section longer than 600
mm to be supported independently 600x600 mm module
to be formed by fittings 600mm long flush fitting cross
tees centrally between the 1200 mm cross tees. Peri-
meter trim to be armstrong wall angle secured to walls
| at 450 mm maximum centres. |  | 460 | sft |  | 0
14 | GYPSUM BOARD CEILING:
Providing and fixing false ceiling as per approved plan
with Gypsum board (India Gypsum, Lafarge) 12 mm th
on frame consisting of main and cross runners of GI
section of 2.5" size @ 2.85 kg/12 feet and 1.75" @ 2.9
Kg/12 feet connected with screws to form a grid of not
more than 2'x2'. Opening for lights and fans to be provi-
ded. The ceiling height shall not be less than 9'6" from
the floor. The rate includes all exra frame work required
to hold the concealed light fixtures, jointing with comp-
ound and fibre tape 3mm gypsum punning/ plastering
| and 3 coats of Asian/Nerolac Acrylic emulsion paint. |  | 520 | sft |  | 0
| TOTAL |  |  |  | Rs. | 0
B | FURNISHING WORKS - ATM
Sr. No. | Element | Specifications | Qty | Unit | Rate (Rs.) | Amount (Rs.)
1 | False Ceiling | Armstrong Ceiling: Providing and fixing false ceiling at all heights of 600x600x12mm Armstrong mineral fibre ceiling tiles of type BIZA RH-90 laid on armstrong prelude XL exposed grid systems with 9mm wide T - Section flanges colour white. | 50 | sft |  | 0
2 | Wall Paneling with ACP Sheets | Providing and fixing in position wall panelling in ACP 3 mm thick composite Aluminium laid on Al. section frame work of approximate 2" x 1.5" section at 2' 0" c/c both ways, ACP sheets in silver colour as per Indian Bank colors in line level and joints filled with silicon sealant complete as directed. | 120 | sft |  | 0
3 | Partition works | Providing and fixing in position partition made of ACP 3 mm thick in matching colour as per Indian Bank scheme complete as directed. | 70 | sft |  | 0
4 | Shutter box | Providing and fixing in position shutter box in ACP 3 mm thick composite Aluminium laid on Al. section frame work of approximate 2" x 1.5" section at 2' 0" c/c both ways, ACP sheets in silver colour as per Indian Bank colors in line level and joints filled with silicon sealant complete as directed. | 120 | sft |  | 0
5 | Front Toughened Glazed partition with Door | Providing & fixing fully glazed partition with powder coated Aluminium section (Jindal make) on all four sides till 7'-0" height & above 7'-0" it will be fully fixed partition till top height with floors spring, brush finished steel handles hinges, door handle lock etc.Size:- 3'-0" x 7'-0" | 55 | sft |  | 0
6 | Steel handle | Providing and fixing SS handle at the entrance door. | 1 | nos |  | 0
7 | Film | Pasting of film on the front glass door | 30 | sft |  | 0
8 | Bank logo | Pasting of Bankk logo on the front glazed partition and the door. | 1 | nos |  | 0
9 | Aircon Louvers | 6" wide Powder Coated Aluminium Aircon Louvers | 1 | sft |  | 0
| Total |  |  |  | Rs. | 0
| TOTAL OF INTERIOR FURNISHING WORKS (A + B) |  |  |  | Rs. | 0
| Add GST @ 18% |  |  |  | Rs. | 0
| FINAL AMOUNT |  |  |  | Rs. | 0
| Date: |  | Seal & Signature of the contractor
Place: