## Abstract F
INDIAN BANK
Zonal Office: Kushal Vatika, 1st Floor, Indian Bank, New Shanti Nagar, Raipur (C.G.)
Tender for Interior Furnishing works of (Branch & ATM) Opp. Dhanraj Singh Gate, Krishi Upaj Mandi, Mungeli (C.G.)
ABSTRACT
S. No. | Description | Amount (Rs.)
A | Interior Furnishing Works (Branch)
B | Interior Furnishing works (ATM)
Total
Add GST @18%
Final value
Date: |  | Seal & Signature of the contractor
Place:

## Furnt
ESTIMATE FOR INTERIOR FURNISHING & ELECTRICAL WORK OF INDIAN BANK
(BRANCH + ATM) OPP. DHANRAJ SINGH GATE, KRISHI UPAJ MANDI, MUNGELI (C.G.)
A | INTERIOR FURNISHING WORKS
S.No. | Item/Description |  | Qty | Unit | Rate | Amount
[5 empty] | Rs. | Rs.
1 | PARTITION WORKS:
Partition works shall be done with following
specification:
Al square frame of section 1.5"x1.5" fixed in position
with 2.5" to 3" long steel neetle fold screw. The vertical
and horizontal members being placed at 2' c/c as per
site condition as directed.
Panel for solid partition fixing 8 mm water proof plyw-
ood, conforming to IS:303 commercial ply of Greenply
Archid, Century make on both sides of frame work
with fevicol SH and headless nails of 17 nos of 1.25"
length and securing the cover with 1.5" long steel
nettled fold screw. Making the plywood surface level
before fixing the laminate/veneer.
1 mm th laminate/ mica fixing on inside of panel
with 1.5 mm th. Groove in the panel as per the design
with provision of the openings in the panel for switch
boards, box and cuts in frame for carrying conduits if
necessary, and fixing 1.0 mm laminate on the outside
face of shade and colour a per IB colour scheme
given in the tender specification with 8mm glass to be
given in the design.
The open edge are to be blocked by teak wood bead
of required size and design.
a | Entrance with Door glazed Partition:
Providing and fixing Entrance Door partition in above
specification with entrance door of size (5'x7') double
leaf glazed with 12 mm toughened glass with all fittings
| mounted on floor machine & pivot complete. |  | 130 | sft
(Entrance Door, front glass)
i | BM room partition with 8mm glass. |  | 180 | sft
(BM Cabin)
b | Low Height Partition:
Providing and fixing low height partition in above specs
with laminate on both sides and top of each partition
fixed with 10mm glass of 1'x2' firmly secured on
| SS D brackets. |  | 90 | sft
(Officer cIBcle, S/w counters, Wicket gate)
c | Cash Cabin Partition (7'Ht.):
Providing and fixing partition in above specification with
glass on side partition, front of cabin fixed with 12 mm
glass having U opening in the glass to handle cash &
| papers and from up side cash cabin will be covered with steel cage |  | 200 | sft
(Cash cabin, S/w front)
d | Partition with both side laminate including
doors (7'/full Ht):
Providing and fixing partition in above specification with
1mm laminate on both sides as per design in color and
| shade of Indian Bank. |  | 190 | sft
(Strong room partition, UPS/Store Doors)
e | Partition with laminates and 10 mm glass
Providing and fixing partition in above specification with
| 10 mm glass. |  | 40 | sft
2 | DOOR FIXTURES:
Providing and fixing of door fixtures.
| a) Door handle mortise type Godrej, Door set make |  | 6 | nos
| b) Door Stopper (Hyper, Amber, Shakti) |  | 6 | nos
| c) Door closure (Hyper, Amber, Shakti) |  | 6 | nos
| d) SS handle 12" long (Door set, Amber, Shakti) |  | 1 | nos
3 | WALL PANELING:
Providing and fixing wall panel in column/entrance area
of banking hall up to a height of 9' with 10/12 mm thick
ply of Century, Greenply, Archid make conforming to
IS:303 commercial ply fixed on wooden frame work laid
grid of 2'x2' pasted with 1mm thick laminate of color/
shade as per IB scheme as given in tender
| specification. |  | 140 | sft
(Columns, Entrance)
4a | BM TABLE:
Fabricating and fixing in position in Branch Manager's
room, table of size 6'0"x 3' x 2'6" with drawers etc.
shelves etc. complete with locks, clip catchers as per
the plan made up with 18, 12, 10mm th ply conforming
to best quality IS:303 commercial ply with 1 mm thick
laminate as given in tender specification fixed on the
top and exposed face. Inside face shall be pasted with
| 0.7 mm off white liner mica. |  | 1 | nos
4b | Officer table
| Same as item No. 4a of Size 4'6"x2'6"x2'6" |  | 1 | nos
5 | CABINET:
Providing and fixing File cabinet of size as per drawing
made of 18, 12 mm plyboard with all the necessary
fixtures like handles, lock, clip catcher etc.
all the exposed surface are to be pasted with mica 1.0
mm of color as given in the specification scheme. All
back side shall be pasted with 0.7 mm off white mica.
The back side of cabinets wherever visible shall have
mica as that of Bank of Baroda of India color scheme.
a | Storage cabinet size (1'6" deep x high) |  | 160 | sft
b | Side table credenza of size 1'6"x3'
| (BM table, S/w, Cash Cabin) |  | 40 | sft
6 | COUNTERS:
Providing, fabricating and supplying and fixing in posit-
ion service counter as per the plan made with 18 mm,
12 mm, and 6 mm ply of approved make and quality
with a counter top of 3' width at a height of 2'6" from
the floor, with a length of 5' or as directed/as per the
site conditions, and each unit shall be provided with
drawers, key board, shuttered shelves etc. complete.
All exposed surfaces to be fixed with 1.0mm thick
laminate and inside faces like drawers, table, side
table inside and back face shall be pasted with 0.7mm
off white liner mica. The back side of the cabinet, side
tables wherever visible shall have mica same as that of
the color scheme with all necessary handles, locks,
night latch, hinges, keyboard tray etc complete. The
rate includes 12 mm glass in the counter front.
The counter to be provided with box to house CPU,
and wire managers as required.
a | Single Window Counters: |  | 10 | rft
b | Cash Cabin Counter: |  | 5.5 | rft
7 | DROP BOX:
Providing & fixing in position Drop Box made out of
12mm th. Ply & 1 mm th. Laminate on external
surface with openable door with clear glass with hinges
locking arrangements painting internally with enamel
paint complete as per design & direction.
| (Size 1'3" x 2' x 9") |  | 1 | nos
8 | CUSTOMER WRITING LEDGE:
Providing & fixing writing desk made in 18 mm thk
commercial ply for all structure work 1 mm. thick
laminate finish with Hardware etc. complete.
| (Size-3' X 2' X 2'6") |  | 1 | nos
9 | SUGGESTION BOX:
Providing & fixing in position Drop Box made out of
12 mm th. ply & 1 mm th. laminate on external
surface with openable door with clear glass with hinges
locking arrangements painting internally with enamel
paint complete as per design & direction.
| (Size 1'3" x 2' x 9") |  | 1 | nos
10 | NOTICE BOARD:
Fabricating & fixing notice board of minimum size
5'0"x3'0" using 12mm soft board covered with
approved colour unitex carpet cloth & with 25mm x
25mm wooden frame work on all sides with 2 coats of
| polish including cost of all materials etc |  | 1 | nos
11 | GLASS FILM:
Providing and pasting frosted type Garware, 3M make
| film on the glass partition as directed. |  | 220 | sft
12 | BANK LOGO:
Providing and pasting frosted type Garware, 3M make
film / Bank logo on the glass partition as directed.
| (Entrance Door, S/w counter, Cash cabin glass) |  | 8 | sft
13 | ARMSTRONG CEILING 2'x2':
Providing and fixing false ceiling at all heights of 600x
600x12mm Armstrong mineral fibre ceiling tiles of type
BIZA RH-90 laid on armstrong prelude XL exposed grid
systems with 9mm wide T - Section flanges colour
white. The frame work comprises of main runner spac-
ed at 1200 mm C/C. Hangers (GI wire) to be fixed by
the approved roof plugs, screws etc. The last hanger
at the end of each main runner should not be greater
than 450 mm from the adjacent wall. Flush fitting 1200
long cross tees (with double stitching) to be interloc-
ked between main runner at 600mm enter from 1200 x
600 mm modules. Cut cross T section longer than 600
mm to be supported independently 600x600 mm module
to be formed by fittings 600mm long flush fitting cross
tees centrally between the 1200 mm cross tees. Peri-
meter trim to be armstrong wall angle secured to walls
| at 450 mm maximum centres. |  | 500 | sft
14 | GYPSUM BOARD CEILING:
Providing and fixing false ceiling as per approved plan
with Gypsum board (India Gypsum, Lafarge) 12 mm th
on frame consisting of main and cross runners of GI
section of 2.5" size @ 2.85 kg/12 feet and 1.75" @ 2.9
Kg/12 feet connected with screws to form a grid of not
more than 2'x2'. Opening for lights and fans to be provi-
ded. The ceiling height shall not be less than 9'6" from
the floor. The rate includes all exra frame work required
to hold the concealed light fixtures, jointing with comp-
ound and fibre tape 3mm gypsum punning/ plastering
| and 3 coats of Asian/Nerolac Acrylic emulsion paint. |  | 300 | sft
| TOTAL |  |  |  | Rs.
B | FURNISHING WORKS - ATM
Sr. No. | Element | Specifications | Qty | Unit | Rate (Rs.) | Amount (Rs.)
1 | False Ceiling | Armstrong Ceiling: Providing and fixing false ceiling at all heights of 600x600x12mm Armstrong mineral fibre ceiling tiles of type BIZA RH-90 laid on armstrong prelude XL exposed grid systems with 9mm wide T - Section flanges colour white. | 68 | sft
2 | Wall Paneling with ACP Sheets | Providing and fixing in position wall panelling in ACP 3 mm thick composite Aluminium laid on Al. section frame work of approximate 2" x 1.5" section at 2' 0" c/c both ways, ACP sheets in silver colour as per Indian Bank colors in line level and joints filled with silicon sealant complete as directed. | 120 | sft
3 | Partition works | Providing and fixing in position partition made of ACP 3 mm thick in matching colour as per Indian Bank scheme complete as directed. | 90 | sft
4 | Shutter box | Providing and fixing in position shutter box in ACP 3 mm thick composite Aluminium laid on Al. section frame work of approximate 2" x 1.5" section at 2' 0" c/c both ways, ACP sheets in silver colour as per Indian Bank colors in line level and joints filled with silicon sealant complete as directed. | 220 | sft
5 | Front Toughened Glazed partition with Door | Providing & fixing fully glazed partition with powder coated Aluminium section (Jindal make) on all four sides till 7'-0" height & above 7'-0" it will be fully fixed partition till top height with floors spring, brush finished steel handles hinges, door handle lock etc.Size:- 3'-0" x 7'-0" | 55 | sft
6 | Steel handle | Providing and fixing SS handle at the entrance door. | 1 | nos
7 | Film | Pasting of film on the front glass door | 30 | sft
8 | Bank logo | Pasting of Bankk logo on the front glazed partiton and the door. | 1 | nos
9 | Aircon Louvers | 6" wide Powder Coated Aluminium Aircon Louvers | 1 | sft
10 | Mortise lock | Door handle mortise type Godrej, Door set make | 1 | nos
| Total |  |  |  | Rs.
| TOTAL OF INTERIOR FURNISHING WORKS (A + B) |  |  |  | Rs.
| Add GST @ 18% |  |  |  | Rs.
| Final Total |  |  |  | Rs.
| Date: |  |  | Seal & Signature of the Contractor
Place:

## Abstract E
INDIAN BANK
Zonal Office: Kushal Vatika, 1st Floor, Indian Bank, New Shanti Nagar, Raipur (C.G.)
Tender for Interior Furnishing works of (Branch & ATM) Opp. Dhanraj Singh Gate, Krishi Upaj Mandi, Mungeli (C.G.)
ABSTRACT
No. | Description | Amount (Rs.)
A | Electrical works (ATM)
B | Electrical works (ATM)
Total
Add GST @18%
Final value
Date: |  | Seal & Signature of the contractor
Place:

## Elect
ESTIMATE FOR ELECTRICAL WORK OF INDIAN BANK
(BRANCH + ATM) OPP. DHANRAJ SINGH GATE, KRISHI UPAJ MANDI, MUNGELI (C.G.)
ELECTRICAL WORKS
S. No. | Item/Description |  | Qty | Unit | Rate | Amount
[5 empty] | Rs. | Rs.
A | GENERAL ELECTRICAL WORKS
1 | POINT WIRING:
Providing and fixing, testing and commissioning for po-
int wiring two nos. 1.55 sq. mm/2.5 sq.mm or 4.0 sq.
mm PVC insulated single core stranded copper condu-
ctor wire 1100 volt grade (for Ph&N) and one nos. 1.0
sq. mm/ 1.5 sq. mm PVC insulated single core stand-
ed copper conductor wire 440 volt grade, for earth wire
1.6 mm th. 25 mm dia BEC / NIC / AKG make PVC
conduit pipes. All wires are to be ISI mark approved /
specified make Anchor/ Finolex / Havells complete
with all drops upto boards, stapples, accessories and
hardware etc. Installating the conduit in slabs, wall etc.
The point shall include modular type switches of MK
Anchor, Roma, Crab tree make as approved / specified
in reqiured combination including electronic regulator
, 6 ASP control switch 3-plate ceiling rose, angle or
staight holder adequate size to mount control switches
for lights, fans, call bell, sockets. Sockets for half
points and ceiling fan regulator.
| a) Light / Exhaust Fan points. |  | 45 | nos
b) Fan points with regulator (ceiling fastner+ bracket)
| (2x1.50 sq.mm + 1x1.5 sq.mm) |  | 7 | nos
| c) Call bell points inclusive of call bell. (BM Cabin) |  | 1 | nos
d) 6 Amp 3/5 pin socket half point on Switch Boards
| (2x1.5 sq.mm + 1x1.5 sq.mm) |  | 5 | nos
e) 16 Amp 3/5 pin socket half point for BM, Officer
Table & Counters-5 nos and Switch Boards-3 nos
| (2x2.5 sq.mm +1x1.5 sqmm) |  | 5 | nos
| f) On/Off starter 25/32 A for AC modular Havell's make. |  | 4 | nos
2 | TELEPHONE POINT:
a) Supplying, fixing and testing of telephone socket
point wiring with two line telephone wire of approved
Anchor/Havells/Finolex make in 1.6 mm th 1" dia
PVC conduit pipe including double line tel-Jack
| (modular type) on the switch board. |  | 3 | nos
b) Supply and installation of two pair telephone cable
| in PVC pipe of approved make. |  | 50 | m
3 | CIRCUIT WIRING:
Supply and installation of circuit in app. make 1.6 mm
thick, 25mm dia PVC pipes and at places where deco-
rum is to be maintained in PVC casings with approved
make PVC insulated multistraind copper wire as under
The rate shall beinclusive of all necessary fittings like
junction boxes, tees, bends, saddles screws etc
complete. PVC pipe to be of BEC/NIC/AKG make and
wire of Havells, Anchor, Finolex make.
| a) 4x2.5 sq.mm + 2x1.5 sq.mm for Computer/ UPS |  | 90 | mts
| b) 2x2.5 sq.mm + 1x1.5 sq.mm for Lighting Boards |  | 80 | mts
| c) 2x4 sq.mm + 1x2.5 sq.mm for AC power supply |  | 70 | mts
| d) 4x10 sq.mm + 1x6.0 sq.mm for Main Panel / UPS |  | 40 | mts
4 | EARTHING:
Providing, fixing, testing and commisioning copper ea-
rth plate2x 600x600x 3mm including accessories and
providing enclosure in CM, cover plate having locking
arrangement and watering pipe 20mm GI "B" class etc
| with salt, charcoal, earthing electrode complete. |  | 2 | nos
5 | EARTHING WIRING:
Supplying and installation of 1x6 sq.mm specified /
approved make flexible copper PVC insulated earthing
wire through 20 mm dia B class G.I. pipe burried not
less than 2' below ground level. The wire shall be with-
out joint except connection with bolted link. The rate
shall include for all earthing connections on the main
panel with the earth station by means of brass nuts
and bolts using socket terminals.
| PVC conduit to be of BEC, NIC, AKG make. |  | 60 | mts
6 | COMPUTER UPS POINT:
Supply and installation and connection of modular type
app./ specified switch and socket complete with PVC
box plate screws and all other accessories.
| a) 3 Nos. socket + 1 Nos. switches (6A) + indicator |  | 9 | nos
| b) 1 Nos. socket + 1 Nos. switch (6/16A) |  | 9 | nos
7 | MAIN PANEL:
Supply, installation, testing and commissioning of the
following items on the main panel:
| 1) 100 amps cut outs 3 nos. on the panel. |  | 3 | nos
2) Main switch with HRC fuses, 100 amps. Crompton
| Greaves, L&T or Havell's make. |  | 1 | nos
3) MCB DB having incomer 1 nos.63 amps TPN MCB
incoming and 4 nos. 32 A TPN & 4 nos 32 A SP
MCB outgoing for AC. (Havell's/MDS make factory
| fabricated). |  | 1 | nos
4) TPN MCB 63 amps, 415 V with enclosure (Havell's/
| MDS make) |  | 1 | nos
5) Supply, installation, testing and commissioning of
distribution board incoming 32 TPN MCB - 1 Nos.
outgoing 6/10 Amp SPMCB - 8 Nos. and 1 Nos.40A
| DPMCB for Lighting. |  | 1 | nos
6) MCB DB having incomer 2 nos. 40 A DP MCB and
10 nos. 10/16 A.SPMCB for UPS power points.
| (Havell's/MDS make factory fabricated) |  | 1 | nos
| 7) 3 phase indicator lamp with gang box. |  | 1 | nos
8 | MAIN POWER CABLE:
Supply and installation of 4 x 25 sq.mm Aluminium
armoured cable with accessories required for its fitting
in position, for power supply from CSEB pole and DG
| set. Cable should be of CCI/GLOSTER/FINOLEX make |  | 65 | mtr
9 | ATM POWER SUPPLY:
a) Supply and installation of 4 x 16 sq.mm Aluminium
armoured cable with accessories required for its
fitting in position, for power supply from Main Panel
| to ATM Cable should be of CCI/GLOSTER/FINOLEX |  | 15 | mtr
make.
10 | IRON / METAL CEILING FAN:
Supplying ,erecting,and testing of approved/specified
make Crompton, Havel, Orient electric ceiling fans
complete with down rod, canopy, blades and speed
regulator 230-250 volts including connection with all
| necessary materials as required. |  | 7 | nos
11 | WALL FAN/FULLY METALLIC FAN
Supplying, erecting and testing of approved / specified
Havels, Oreint or Crompton make oscillating cabin fan
complete with base, blades, gaurds, speed regulators
etc. 230-250 volts with connections,raw bolts/anchor
| hole fastener completely finished as required. |  | 3 | nos
12 | EXHAUST FAN/ METALLIC EXHAUST FAN
Supplying, erecting of Crompton/Havells/Usha make
trans air exhaust fan complete with motor, mounting
frame, blades with connection, bolts, anchor fasteners
| etc complete as required. |  | 2 | nos
13 | LIGHT FIXTURES:
Supplying, fixing and testing of approved Phillips
Havells, Wipro, Crompton, Syska or its equiv
light fittings complete in all respect
1. Recessed mounting LED Panel 35 w Phillips,
| Crompton, Wipro or its equiv 24"x24" |  | 8 | Nos
2. Recessed mounting LED Down Light 12w make
| Phillips, Wipro, Crompton, Syska or its equiv |  | 16 | Nos
3. Supply and installation LED Batten Light 18 w
| make Phillips, Wipro, Crompton or its equivalent |  | 9 | Nos
14 | DATA CABLING FOR COMPUTERS:
a) Providing, supplying and laying of new D-Link conce
aled/open data line Cat 6e in separate ISI pvc casing
caping (as and where required) for the lcation of com
puter terminals, inclusive of fixing of jack socket of
link or equivalent make including testing, commissio
| ning, certification etc. complete. |  | 240 | mtr
b) Supplying and installation of jack type computer so-
cket Link make RJ-45, complete with female unit on
counters/side table/ walls along with other electrical
| output. |  | 9 | nos
c) Providing and fixing
| i) 9 U Rack 3 sides open |  | 1 | nos
| ii) 24 Port Switch (D-link unmanaged) |  | 1 | nos
| iii) D-link 24 Port Patch Panel |  | 1 | nos
| i) D-link Patch cord Cat-6 2 metre B/Y Color |  | 9 | nos
| ii) D-link Patch cord Cat-6 1 metre B/Y Color |  | 9 | nos
15 | AC Piping, Supplying and laying of Extra copper refrigerant piping with nitrile rubber pipe insulation, both of size as specified by the manufacturer suitable for 1.0 TR/ 1.5/2.0 TR Split type AC (From Indoor to outdoor Units) Beyond 10 M. |  | 81 | Rm
| TOTAL |  |  |  | Rs.
B | ELECTRICAL WORKS - ATM
Sr. No. | Element | Specifications | Qty | Unit | Rate (Rs.) | Amount (Rs.)
1 | UPS Cabling | UPS Cabling of 2.5 Sq.mm Finolex Fire Guard Cable with conduiting | 1 | L.S.
2 | Power Cabling | Raw Power Cabling of 4.0 sq.mm Finolex Fireguard Cable with conduiting for AC and power points. | 2 | L.S.
3 | Signage Cabling | Signage cabling of 2.5 sq.mm Finolex Fireguard Cable with conduiting | 1 | L.S.
4 | Earthing cable | 6 Sq.mm copper wire with flexi conduit | 1 | L.S.
5 | Lighting Cabling | Lighting Cabling of 1.0 sq.mm or 3/22 Finolex fire guard cable with conduiting | 1 | L.S.
6 | Distribution Board
a |  | Incoming supply MCB TPN 32 A | 1 | nos
b |  | UPS outgoing supply MCB DP 32A | 1 | nos
c |  | UPS incoming supply MCB DP 32A | 1 | nos
d |  | A/c Supply MCB SPN 25A | 1 | nos
e |  | Timer AC 20~25 A (Crab Tree / GIC) | 1 | nos
f |  | Timer for Glow Sign board 20~25 A (Crab Tree /GIC) | 1 | nos
g |  | Light points | 4 | nos
h |  | 2 Switch + 2 Socket | 2 | nos
i |  | A/c point 32 A DP switch | 1 | nos
j |  | Light MCB SP 10 A | 4 | nos
7 | LED Panel Light | Providing and fixing of LED panel 36 w of Wipro Havells Crompton make. | 1 | nos.
8 | LED Down Light | 12 W LED spot light of Wipro Crompton Havels make | 2 | nos.
9 | Mains cabling | 4 core -16 sq.mm copper armoured cable of ISI make from Distribution board to ATM room. | 5 | m
10 | I/O Box | Providing and fixing of RJ-45 I/O box | 2 | nos.
11 | LED Batten light | 1x40 w LED batten light in back room | 1 | nos.
12 | Data cabling works | Providing and laying of Cat 6-e D-Link make data cable from Router to the ATM room | 40 | m
| Total |  |  |  | Rs.
| TOTAL OF INTERIOR FURNISHING WORKS (A + B) |  |  |  | Rs.
| Add GST @ 18% |  |  |  | Rs.
| FINAL TOTAL |  |  |  | Rs.
| Date: |  |  | Seal & Signature of the Contractor
Place: